## Sheet1
Program the standard normal for a reminder about the shape and height of curve at x=0; these numbers are also used over on the right to interpolate x values based on y. |  | this is code does linear interpolation between the two points in columns a & b that straddle the yy coordinate from the right |  | h16 holds a y value (0.05864) for which the interpolated x is 1.96…this is a reference point...that's the width we want for our widest CIs in the plot. Design a 20 step (21 coordinate) set of y coordinates going from 0 up to near the top of the distribution in equal increments (all but the first increment are equal
|  |  | interpolated xx | yy with equal spacing | In Stata, use level(this number) to obtain the x coordinates for the ends of the CIs to plot
|  |  | -1.96 | 0 | 95%
|  |  | -1.96 | 0.01884 | 95%
Std Normal X | Std Normal Y |  | -1.96 | 0.03874 | 95%
-5 | 1.4867e-06 | 31 | -1.96 | 0.05864 | 95%
-4.9 | 2.439e-06 | 32 | -1.8031 | 0.07854 | 92.86%
-4.8 | 3.9613e-06 | 34 | -1.674 | 0.09844 | 90.59%
-4.7 | 6.3698e-06 | 35 | -1.5601 | 0.11834 | 88.13%
-4.6 | 1.0141e-05 | 36 | -1.4568 | 0.13824 | 85.48%
-4.5 | 1.5984e-05 | 37 | -1.3611 | 0.15814 | 82.65%
-4.4 | 2.4942e-05 | 38 | -1.2708 | 0.17804 | 79.62%
-4.3 | 3.8535e-05 | 39 | -1.1841 | 0.19794 | 76.36%
-4.2 | 5.8943e-05 | 39 | -1.1001 | 0.21784 | 72.87%
-4.1 | 8.9262e-05 | 40 | -1.0175 | 0.23774 | 69.11%
-4 | 0.00013383 | 41 | -0.93502 | 0.25764 | 65.02%
-3.9 | 0.00019866 | 42 | -0.85148 | 0.27754 | 60.55%
-3.8 | 0.00029195 | 43 | -0.76566 | 0.29744 | 55.61%
-3.7 | 0.00042478 | 44 | -0.67575 | 0.31734 | 50.08%
-3.6 | 0.0006119 | 45 | -0.57869 | 0.33724 | 43.72%
-3.5 | 0.00087268 | 46 | -0.46868 | 0.35714 | 36.07%
-3.4 | 0.0012322 | 47 | -0.33314 | 0.37704 | 26.1%
-3.3 | 0.0017226 | 49 | -0.10021 | 0.39694 | 7.982%
-3.2 | 0.0023841
-3.1 | 0.0032668 |  | 0.10021 | 0.39694 | <--- These values are simply here for symmetric plotting
-3 | 0.0044318 |  | 0.33314 | 0.37704
-2.9 | 0.0059525 |  | 0.46868 | 0.35714
-2.8 | 0.0079155 |  | 0.57869 | 0.33724
-2.7 | 0.010421 |  | 0.67575 | 0.31734
-2.6 | 0.013583 |  | 0.76566 | 0.29744
-2.5 | 0.017528 |  | 0.85148 | 0.27754
-2.4 | 0.022395 |  | 0.93502 | 0.25764
-2.3 | 0.028327 |  | 1.0175 | 0.23774
-2.2 | 0.035475 |  | 1.1001 | 0.21784
-2.1 | 0.043984 |  | 1.1841 | 0.19794
-2 | 0.053991 |  | 1.2708 | 0.17804
-1.9 | 0.065616 |  | 1.3611 | 0.15814
-1.8 | 0.07895 |  | 1.4568 | 0.13824
-1.7 | 0.094049 |  | 1.5601 | 0.11834
-1.6 | 0.11092 |  | 1.674 | 0.09844
-1.5 | 0.12952 |  | 1.8031 | 0.07854
-1.4 | 0.14973 |  | 1.96 | 0.05864
-1.3 | 0.17137 |  | 1.96 | 0.03874
-1.2 | 0.19419 |  | 1.96 | 0.01884
-1.1 | 0.21785 |  | 1.96 | 0
-1 | 0.24197
-0.9 | 0.26609
-0.8 | 0.28969
-0.7 | 0.31225
-0.6 | 0.33322
-0.5 | 0.35207
-0.4 | 0.36827
-0.3 | 0.38139
-0.2 | 0.39104
-0.1 | 0.39695
0 | 0.39894
0.1 | 0.39695
0.2 | 0.39104
0.3 | 0.38139
0.4 | 0.36827
0.5 | 0.35207
0.6 | 0.33322
0.7 | 0.31225
0.8 | 0.28969
0.9 | 0.26609
1 | 0.24197
1.1 | 0.21785
1.2 | 0.19419
1.3 | 0.17137
1.4 | 0.14973
1.5 | 0.12952
1.6 | 0.11092
1.7 | 0.094049
1.8 | 0.07895
1.9 | 0.065616
2 | 0.053991
2.1 | 0.043984
2.2 | 0.035475
2.3 | 0.028327
2.4 | 0.022395
2.5 | 0.017528
2.6 | 0.013583
2.7 | 0.010421
2.8 | 0.0079155
2.9 | 0.0059525
3 | 0.0044318
3.1 | 0.0032668
3.2 | 0.0023841
3.3 | 0.0017226
3.4 | 0.0012322
3.5 | 0.00087268
3.6 | 0.0006119
3.7 | 0.00042478
3.8 | 0.00029195
3.9 | 0.00019866
4 | 0.00013383
4.1 | 8.9262e-05
4.2 | 5.8943e-05
4.3 | 3.8535e-05
4.4 | 2.4942e-05
4.5 | 1.5984e-05
4.6 | 1.0141e-05
4.7 | 6.3698e-06
4.8 | 3.9613e-06
4.9 | 2.439e-06
5 | 1.4867e-06

## Sheet3
y | lo | hi
2.6 | -1.9655 | 1.9655 | 1 | local sig1 = 1.965513 | local ydelta1 = -0.4 | 1 | 0.95001 | 95.0005 | local lvl1 95.00 | l1 u1
2.64 | -1.9655 | 1.9655 | 2 | local sig2 = 1.965513 | local ydelta2 = -0.36 | 2 | 0.95001 | 95.0005 | local lvl2 95.00 | l2 u2
2.68 | -1.9655 | 1.9655 | 3 | local sig3 = 1.965513 | local ydelta3 = -0.32 | 3 | 0.95001 | 95.0005 | local lvl3 95.00 | l3 u3
2.72 | -1.9655 | 1.9655 | 4 | local sig4 = 1.965513 | local ydelta4 = -0.28 | 4 | 0.95001 | 95.0005 | local lvl4 95.00 | l4 u4
2.76 | -1.8071 | 1.8071 | 5 | local sig5 = 1.807126 | local ydelta5 = -0.24 | 5 | 0.92862 | 92.8624 | local lvl5 92.86 | l5 u5
2.8 | -1.6766 | 1.6766 | 6 | local sig6 = 1.676583 | local ydelta6 = -0.2 | 6 | 0.90586 | 90.5864 | local lvl6 90.59 | l6 u6
2.84 | -1.5619 | 1.5619 | 7 | local sig7 = 1.561933 | local ydelta7 = -0.16 | 7 | 0.88126 | 88.1265 | local lvl7 88.13 | l7 u7
2.88 | -1.458 | 1.458 | 8 | local sig8 = 1.458028 | local ydelta8 = -0.12 | 8 | 0.85484 | 85.484 | local lvl8 85.48 | l8 u8
2.92 | -1.3618 | 1.3618 | 9 | local sig9 = 1.361774 | local ydelta9 = -0.08 | 9 | 0.82653 | 82.6526 | local lvl9 82.65 | l9 u9
2.96 | -1.2709 | 1.2709 | 10 | local sig10 = 1.270937 | local ydelta10 = -0.04 | 10 | 0.79619 | 79.6187 | local lvl10 79.62 | l10 u10
3 | -1.1839 | 1.1839 | 11 | local sig11 = 1.183884 | local ydelta11 = 0 | 11 | 0.76364 | 76.3642 | local lvl11 76.36 | l11 u11
3.04 | -1.0994 | 1.0994 | 12 | local sig12 = 1.099387 | local ydelta12 = 0.04 | 12 | 0.72869 | 72.869 | local lvl12 72.87 | l12 u12
3.08 | -1.0165 | 1.0165 | 13 | local sig13 = 1.016463 | local ydelta13 = 0.08 | 13 | 0.6911 | 69.1104 | local lvl13 69.11 | l13 u13
3.12 | -0.93353 | 0.93353 | 14 | local sig14 = 0.9335285 | local ydelta14 = 0.12 | 14 | 0.65022 | 65.0223 | local lvl14 65.02 | l14 u14
3.16 | -0.84953 | 0.84953 | 15 | local sig15 = 0.8495272 | local ydelta15 = 0.16 | 15 | 0.60549 | 60.5495 | local lvl15 60.55 | l15 u15
3.2 | -0.76318 | 0.76318 | 16 | local sig16 = 0.7631757 | local ydelta16 = 0.2 | 16 | 0.55612 | 55.612 | local lvl16 55.61 | l16 u16
3.24 | -0.6726 | 0.6726 | 17 | local sig17 = 0.6725995 | local ydelta17 = 0.24 | 17 | 0.5008 | 50.0799 | local lvl17 50.08 | l17 u17
3.28 | -0.57465 | 0.57465 | 18 | local sig18 = 0.5746539 | local ydelta18 = 0.28 | 18 | 0.4372 | 43.72 | local lvl18 43.72 | l18 u18
3.32 | -0.46338 | 0.46338 | 19 | local sig19 = 0.4633771 | local ydelta19 = 0.32 | 19 | 0.3607 | 36.0705 | local lvl19 36.07 | l19 u19
3.36 | -0.32583 | 0.32583 | 20 | local sig20 = 0.3258263 | local ydelta20 = 0.36 | 20 | 0.26097 | 26.0975 | local lvl20 26.10 | l20 u20
3.4 | -0.047357 | 0.047357 | 21 | local sig21 = 0.0473571 | local ydelta21 = 0.4 | 21 | 0.079824 | 7.9824 | local lvl21 7.98 | l21 u21
[7 empty] | l1 u1 | l2 u2 | l3 u3 | l4 u4 | l5 u5 | l6 u6 | l7 u7 | l8 u8 | l9 u9 | l10 u10 | l11 u11 | l12 u12 | l13 u13 | l14 u14 | l15 u15 | l16 u16 | l17 u17 | l18 u18 | l19 u19 | l20 u20 | l21 u21